## Sheet1
Reference | Quantity | Description | Footprint | Digikey | Farnell | Mouser | RS Components | other vendor | Orientation critical
FLipMouse Mainboard
A1 | 1 | ABX00052 - Arduino Nano RP2040 Connect | FLipMouse:NANO_33_Footprint_SMD_Castell_AlignmentHoles | 1050-ABX00052-ND | 3769782 | 782-ABX00052 | 222-1485 |  | yes
BZ1 | 1 | PKMCS0909E4000 | Buzzer_Beeper:Buzzer_Murata_PKMCS0909E | 490-9647-1-ND | 2529461 | 81-PKMCS0909E4000-R1 | 901-0898 |  | no
C1, C5, C6 | 3 | 100n | Capacitor_SMD:C_0603_1608Metric | 1276-CL10B104KB8NNNLCT-ND | 3013409 | 581-06035C104K4 | 200-6519 |  | no
C2 | 1 | 1n | Capacitor_SMD:C_0603_1608Metric | 1276-1018-1-ND | 9406174 | 80-C0603C102K8RAUTO | 133-5657 |  | no
C3 | 1 | 100uF/6.3V | Capacitor_SMD:C_1210_3225Metric | 1276-1092-1-ND | 3778295 | 187-CL32A107MQVNNNE | 766-1166 |  | no
D1, D2, D3, D4 | 4 | SFH4045 | FLipMouse:SFH4045N | 475-3047-1-ND | 2981752 | 720-SFH4045N | 876-8729 |  | yes
D5, D6 | 2 | 5mm WS2812B | LED_THT:LED_D5.0mm-4_RGB_Wide_Pins | 1528-1959-ND | -- | -- | -- | Adafruit 1938 | yes
D8, D9 | 2 | PESD5V0S1BA,115 | Diode_SMD:D_SOD-323 | 1727-3837-1-ND | 8737690 | 771-PESD5V0S1BA-T/R | 508-737 |  | yes
J2 | 1 | SSM-104-L-SV | Connector_PinSocket_2.54mm:PinSocket_1x04_P2.54mm_Vertical_SMD_Pin1Right | S5596-ND | 2847903 | 200-SSM104LSV | 765-5385 |  | yes
J3, J4 | 2 | FC68125 | FLipMouse:FC68125 | 3185-FC68125-ND | 2309468 | -- | 805-1655 |  | yes
J5 | 1 | Wuerth 690367280676 | FLipMouse:690367280676 | 732-1965-1-ND | 1641849 | 710-690367280676 | 771-8109 |  | yes
Q2 | 1 | BSS806 | Package_TO_SOT_SMD:SOT-23 | BSS806NH6327XTSA1CT-ND | 2443469 | 726-BSS806NH6327XT | 827-0109 (250pcs!) |  | yes
R1 | 1 | 4k7 | Resistor_SMD:R_0603_1608Metric | 1292-WR06X472JTLCT-ND | 3994558 | 756-WCR0603-4K7FI | 199-5594 |  | no
SW1 | 1 | SKHHLQA010 | Button_Switch_THT:SW_Tactile_SPST_Angled_PTS645Vx58-2LFS | -- | 2056827 | 688-SKHHLQ | 758-1991 |  | yes
SW2 | 1 | EVQP7C01P | Button_Switch_SMD:SW_SPST_EVQP7C | P16765CT-ND | 2860917 | 667-EVQP7C01P | 238-3732 |  | yes
U2 | 1 | MPRLS0025PA00001A | FLipMouse:Honeywell-MPRLS0025PA00001AB-0 | MPRLS0025PA00001A | 2811406 | 785-MPRLS0025PA00001 | 197-6897 |  | yes
U4 | 1 | TSOP4838 | OptoDevice:Vishay_MOLD-3Pin | TSOP4838-ND | 4913190 | 782-TSOP4838 | 708-5115 (or 90pcs: 919-0014) |  | yes
-- | 1 | PCB | Source: https://github.com/asterics/FLipMouse/raw/master/Hardware/PCB-design/mainboard/FM3_mainboard.kicad_pcb |  |  |  |  | Aisler.net
FLipMouse Sensorboard
C1, C6 | 2 | 1uF | Capacitor_SMD:C_0603_1608Metric | 1276-6524-1-ND | 3013384 | 581-06036C105MAT2A | 184-3898 |  | no
C2, C3, C4, C5, C7 | 5 | 100nF | Capacitor_SMD:C_0603_1608Metric | 1276-CL10B104KB8NNNLCT-ND | 3013409 | 581-06035C104K4 | 200-6519 |  | no
J1 | 1 | Wuerth 690367280676 | Project:690367280676 | 732-1965-1-ND | 1641849 | 710-690367280676 | 771-8109 |  | yes
J2, J4, J5, J6 | 4 | BF350-3AA | Project:straingauges |  |  |  |  | Amazon/Aliexpress | yes
R1, R2 | 2 | 4k7 | Resistor_SMD:R_0603_1608Metric | 1292-WR06X472JTLCT-ND | 3994558 | 756-WCR0603-4K7FI | 199-5594 |  | no
R3, R4, R5, R6 | 4 | 47R | Resistor_SMD:R_0603_1608Metric | P47.0HCT-ND | 2447378 | 603-RC0603JR-1347RL | 199-5584 |  | no
RN1 | 1 | CAY16-1001F4LF | Resistor_SMD:R_Array_Convex_4x0603 | CAY16-1001F4LFCT-ND | 1770141 | 652-CAY16-1001F4LF | 181-4454 |  | no
U1 | 1 | NAU7802-SGI | Package_SO:SOP-16_3.9x9.9mm_P1.27mm | NAU7802SGI-ND | -- | -- | -- |  | yes
-- | 1 | PCB | Source: https://github.com/asterics/FLipMouse/raw/master/Hardware/PCB-design/sensorboard/RES-DMS-NAU7802.kicad_pcb |  |  |  |  | Aisler.net
FLipMouse 3D printed parts
base | 1 | case base, printed in PETG grey or orange | Source: https://github.com/asterics/FLipMouse/blob/master/Hardware/case-design/FM3_case-base.stl
lid | 1 | case lid, printed in PETG grey or orange | Source: https://github.com/asterics/FLipMouse/blob/master/Hardware/case-design/FM3_case-lid.stl
front | 1 | case front, printed in GreenTec white | Source: https://github.com/asterics/FLipMouse/blob/master/Hardware/case-design/FM3_case-front_white.stl
-- | 4 | M2 nuts | Must be printed in the white front part (pause the print @3.2mm height) | -- | 1419445 | -- | 560-271 | hardware store | PRINTED WITHIN FRONT
washer/spacer | 2 | plastic washers, printed in GreenTec | Source: https://github.com/asterics/FLipMouse/blob/master/Hardware/case-design/FM3_LuerSpacer.stl
FLipMouse mechanical / others
| 1 | Hot shoe adapter (mounting) | Search for 3/8“ hotshoe adapter on Ali/Banggood/… |  |  |  |  | Amazon: B00RSXM3U2
| 1 | Female LuerLock | must have a M5 thread. |  |  |  |  | Droh.de: VBM-CHLLFB20
| 1 | Silicone tube 2x4mm (ID/OD); 45mm length | Local hardware store or equal |  |  |  |  | Persicaner: ESSI02X04
| 1 | PE/PVC tube 4x6mm (ID/OD); 5mm length | Local hardware store or equal |  |  |  |  | Persicaner: PLTU04X06
| 1 | 6pin IDC flat ribbon cable, 1.27mm raster, 70mm, 28AWG |  | 3M157967-100-ND | 2064503 | 517-3365/06-100 | 815-8003
| 2 | Würth IDC crimp connector 690157000672 |  | 732-1989-5-ND | 1641882 | 710-690157000672 | 121-6765
| 2 | M2x16mm | Would recommend Philips head; Local hardware store or equal | -- |  | -- | 179-5689 | Conrad.at
| 4 | M2x10mm | Would recommend Philips head; Local hardware store or equal | 2266-FM-210-0025P-ND |  | -- | 908-7646 | Conrad.at
FLipMouse mouthpiece
| 1 | Male LuerLock | must have a M6 thread. |  |  |  |  | Droh.de: VBM-CHLLM06
| 1 | Acryllic pipe, 6x10mm (ID/OD); 50/100/120/150mm length | [5 empty] | Acrylhaus.com: 100629-001
FLipMouse packaging / accessory
| 1 | USB cable, USB Micro connector | Please use a magnetic connector to save the USB plug on the Arduino. Works best with a 90° connector.
| 1 | Packaging (device) | Ratioform 167-5W |  |  |  |  | Ratioform.at
| 1 | Packaging (parcel) | Ratioform W129 |  |  |  |  | Ratioform.at