## OWS_BOM_Canada
PBS | Qty | Component | Component name | Line Item | Supplier | Manufacturer | MPN | SKU | Pkg Qty | Pkg Cost | PkG Reqd | MinCost | Unit Cost | Extended |  | URL (Canada)
OWS-000-000 |  |  | Open Wobble Switch | [8 empty] | 82.33 |  |  | 15.0604
OWS-100-000 | 1 | Required | Switch Assembly | [11 empty] | 14.6105
OWS-100-001 | 1 | Required | Limit Switch, Momentary Flexible Coil Spring |  | Amazon | Uxcell | a18091500ux0012 | B07KM22TZ2 | 3 | 14.14 | 1 | 14.14 | 4.7133 | 4.7133 |  | https://www.amazon.ca/uxcell%C2%AE-ME-8166-Flexible-Spring-Momentary/dp/B07KM22TZ2
OWS-110-002 | 1 | Required | Cable, 3.5 mm Mono, 6 ft length |  | Amazon | TNP Products | CBL_35N_MM_15FT | B01MCR16CZ | 2 | 12.99 | 1 | 12.99 | 6.495 | 6.495 |  | https://www.amazon.ca/TNP-3-5mm-Mono-Cable-15FT/dp/B01MCR16CZ
OWS-660-001 | 1 | Required | Tee Nut, ¼-20 UNC, 5/16" length |  | Amazon | Bolt Dropper |  | B01MSVU3WF | 100 | 15.92 | 1 | 15.92 | 0.1592 | 0.1592 |  | https://www.amazon.ca/Bolt-Dropper-Pronged-Climbing-Cabinetry/dp/B01MSVU3WF
OWS-640-002 | 4 | Required | Screw, Pan Head, M5x0.8, 10 mm length |  | Amazon |  |  |  | 10 | 7.55 | 1 | 7.55 | 0.755 | 3.02 |  | https://www.amazon.ca/Prime-Line-9131356-Machine-Phillips-Stainless/dp/B07D5S35GJ
OWS-640-003 | 1 | Optional | Hex Bolt, 1/4-20 UNC, 3/4" Length |  | Amazon | Bolt Dropper | ZF-VMHQ-E6IF | B075DJHTNG | 100 | 22.3 | 1 | 22.3 | 0.223 | 0.223 |  | https://www.amazon.ca/Stainless-Steel-100pcs-Bolt-Dropper/dp/B075DJHTNG
OWS-110-003 | 1 | Required | Zip Tie |  | Amazon |  |  |  | 100 | 8.99 | 1 | 8.99 | 0.0899 | 0.0899 |  | https://www.amazon.ca/TR-Industrial-TR88301-Multi-Purpose-Cable/dp/B01018DB2E
OWS-111-001 | 1 | Required | Mounting Adapter (3D Printed) | [5 empty] | 1 | 0.2 | 1 | 0.2 | 0.2 | 0.2 |  | https://github.com/makersmakingchange/Open-Wobble-Switch/blob/main/Build_Files/3D_Printing/OWS_Mounting_Adapter.stl
OWS-110-005 | 1 | Optional | Nameplate (3D Printed) | [5 empty] | 1 | 0.01 | 1 | 0.01 | 0.01 | 0.01 |  | https://github.com/makersmakingchange/Open-Wobble-Switch/blob/main/Build_Files/3D_Printing/OWS_Nameplate.stl
OWS-110-006 | 1 | Required | Topper Connector (3D Printed) | [5 empty] | 1 | 0.07 | 1 | 0.07 | 0.07 | 0.07 |  | https://github.com/makersmakingchange/Open-Wobble-Switch/blob/main/Build_Files/3D_Printing/OWS_Topper_Connector.stl
OWS-110-007 | 1 | Required | Topper Transition (3D Printed) | [5 empty] | 1 |  | 1 |  |  |  |  | https://github.com/makersmakingchange/Open-Wobble-Switch/blob/main/Build_Files/3D_Printing/OWS_Topper_Transition.stl
OWS-210-000 | 1 | Required | Ball Topper Assembly | [11 empty] | 0.08
OWS-200-001 | 1 | Required | Topper Ball (3D Printed) | [5 empty] | 1 | 0.08 | 1 | 0.08 | 0.08 | 0.08 |  | https://github.com/makersmakingchange/Open-Wobble-Switch/blob/main/Build_Files/3D_Printing/OWS_Topper_Ball.stl
OWS-220-000 | 1 | Optional | Tee Topper Assembly | [11 empty] | 0.08
OWS-200-001 | 1 | Optional | Topper Tee (3D Printed) | [5 empty] | 1 | 0.08 | 1 | 0.08 | 0.08 | 0.08 |  | https://github.com/makersmakingchange/Open-Wobble-Switch/blob/main/Build_Files/3D_Printing/OWS_Topper_Tee.stl
OWS-240-000 | 1 | Optional | Custom Topper Assembly | [11 empty] | 0.08
OWS-240-001 | 1 | Optonal | Custom Topper Base (3D Printed) | [5 empty] | 1 | 0.08 | 1 | 0.08 | 0.08 | 0.08 |  | https://github.com/makersmakingchange/Open-Wobble-Switch/blob/main/Build_Files/3D_Printing/OWS_Topper_Tee.stl
OWS-100-001 | 0 | Alternate | Limit Switch, Momentary Flexible Coil Spring |  | Amazon |  |  |  | 2 | 14.93 | 0 | 0 | 7.465 | 0 |  | https://www.amazon.ca/Xenocam-ME-8169-Whisker-Flexible-Momentary/dp/B07SHMQTQN
OWS-100-001 | 0 | Alternate | Limit Switch, Momentary Flexible Coil Spring |  | Amazon |  |  |  | 3 | 19.73 | 0 | 0 | 6.5767 | 0 |  | https://www.amazon.ca/uxcell%C2%AE-ME-8166-Flexible-Spring-Momentary/dp/B07KM22TZ2
OWS-100-001 | 0 | Alternate | Limit Switch, Momentary Flexible Coil Spring |  | Amazon |  |  |  | 1 | 14.19 | 0 | 0 | 14.19 | 0 |  | https://www.amazon.ca/Uxcell-ME-8169-Flexible-Spring-Switch/dp/B00D83C54U
OWS-640-003 | 0 | Alternate | Hex Bolt, 1/4-20 UNC, 3/4" Length |  | Home Depot |  |  |  | 1 | 0.24 | 0 | 0 | 0.24 | 0 |  | https://www.homedepot.ca/product/paulin-1-4-inch-x-3-4-inch-hex-head-cap-screw-zinc-plated-grade-5-unc/1000132018
OWS-660-001 | 0 | Alternate | Tee Nut, ¼-20 UNC, 5/16" length |  | Home Depot |  |  |  | 1 | 0.48 | 0 | 0 | 0.48 | 0 |  | https://www.homedepot.ca/product/paulin-1-4-inch-20-tee-nuts-4-prong-5-16-inch-barrel-length/1000129429

## PBS
Open Wobble Switch - Product Breakdown Structure
PBS # | Name | Type | Build | QTY | Comment
OWS-000-000 | Open Wobble Switch | Assembly |  | 1
OWS-100-000 | Open Wobble Switch Assembly | Assembly |  | 1
OWS-110-000 | Switch Assembly | Assembly |  | 1
OWS-110-001 | Limit Switch, | Hardware | Off-the-shelf | 1
OWS-110-002 | Cable | Hardware | Off-the-shelf | 1
OWS-110-003 | Zip Ties | Hardware | Off-the-shelf | 1
OWS-111-000 | Mounting Plate Assembly | Assembly |  | 1
OWS-111-001 | Mounting Plate Adapter | Designed Part | 3D Print | 1
OWS-660-001 | Tee Insert Nut | Hardware | Off-the-shelf | 1
OWS-640-002 | Screw, Pan Head, M5x0.8, 10 mm length | Hardware | Off-the-shelf | 4
OWS-640-003 | Hex Bolt, 1/4-20 UNC, 3/4" Length | Hardware | Off-the-shelf | 1
OWS-110-005 | Name Plate | Designed Part | 3D Print | 1
OWS-110-006 | Topper Connector | Designed Part | 3D Print | 1
OWS-110-007 | Topper Transition | Designed Part | 3D Print | 1
OWS-200-000 | Topper Assemblies | Assembly |  | 1
OWS-210-000 | Ball Topper Assembly | Assembly |  | 1
OWS-200-001 | Topper Ball | Designed Part | 3D Print | 1
OWS-220-000 | Tee Topper Assembly | Assembly |  | 1
OWS-200-001 | Topper Tee | Designed Part | 3D Print | 1
OWS-230-000 | Hand Topper Assembly | Assembly |  | 1
OWS-230-001 | Hand Topper | Designed Part | 3D Print | 1